## Point Assets
CITY OF HENDERSONVILLE
STORMWATER ASSET MANAGEMENT PLAN WORKBOOK FOR AS-BUILT INFRASTRUCTURE
STRUCTURE TYPE | STRUCTURE ID | DOWNSTREAM CONNECTING CONVEYANCE ID | GRATE SIZE (IN. x IN.) | CONVEYANCE SIZE (IN. OR FTXFT) | CONVEYANCE SHAPE | ASSET MATERIAL | OUTLET PROTECTION PRESENT (Y/N) | FLOW DIRECTION | DISCHARGE OFF ROW (Y/N) | LOCATION (STREET NAME) | EASTING (EEEEEE.EEEE) OR LATITUDE (dd.dddddd) | NORTHING (NNNNNN.NNNN) OR LONGITUDE (dd.ddddd) | MANUFACTURER | MODEL NUMBER | NOTES
Combination (Curb) Inlet | A01 | A01-A02 | 36 X 18 | 24 | Round | Concrete | N/A | West | YES | LOUANN LN | 1790856.361 | 727966.163 | JBS | 3080 W/ MOUNTABLE CURB
Double Combination (Curb) Inlet | A02 | A02-A03 | 36 X 18 | 24 | Round | Concrete | N/A | Southeast | YES | LOUANN LN | 1790785.4183 | 727981.465 | JBS | 3080 W/ MOUNTABLE CURB
Combination (Curb) Inlet | A03 | A03-A04 | 36 X 18 | 24 | Round | Concrete | N/A | East | YES | RAINDROP LN | 1790969.7758 | 727869.9528 | JBS | 3080 W/ MOUNTABLE CURB

## Linear Assets
CITY OF HENDERSONVILLE
STORMWATER ASSET MANAGEMENT PLAN WORKBOOK FOR AS-BUILT INFRASTRUCTURE
CONVEYANCE TYPE | CONVEYANCE ID | DOWNSTREAM STRUCTURE ASSET ID | PIPE OR BOX SIZE (IN. OR FTXFT) | CHANNEL SIZE (DEPTH (FT) X WIDTH(FT)) | CONVEYANCE/ CHANNEL SHAPE | ASSET MATERIAL | FLOW DIRECTION | DISCHARGE OFF ROW (Y/N) | LOCATION (STREET NAME) | BEGIN NORTHING (NNNNNN.NNNN) OR LATITUDE (dd.dddddd) | BEGIN EASTING (EEEEEE.EEEE) OR LONGITUDE (dd.dddddd) | END NORTHING (NNNNNN.NNNN) OR LATITUDE (dd.dddddd) | END EASTING (EEEEEE.EEEE) OR LONGITUDE (dd.dddddd) | BEGIN INVERT ELEVATION | END INVERT ELEVATION | NOTES
Conveyance (pipe/box) | A01-A02 | A02 | 24 | N/A | Round | RCP | West | YES | LOUANN LN | 1790856.361 | 727966.163 | 1790969.7758 | 727869.9528 | 565.94 | 565.8
Conveyance (pipe/box) | A02-A03 | A03 | 24 | N/A | Round | RCP | Southeast | YES | LOUANN LN | 1790969.7758 | 727869.9528 | 1790969.7758 | 727869.9528 | 565.8 | 565.44

## Stormwater Control Measures
CITY OF HENDERSONVILLE
STORMWATER ASSET MANAGEMENT PLAN WORKBOOK FOR SCM TRACKING
RESPONSIBLE PARTY | POINT OF CONTACT | CONTACT INFO (EMAIL OR PHONE) | STRUCTURE ID | TYPE OF SCM | BASIC DESIGN CHARACTERISTICS | INSPECTION FREQUENCY | DATE OF P.E. SCM CERTIFICATION | LOCATION (STREET ADDRESS) | LATITUDE (dd.dddddd) | LONGITUDE (dd.ddddd) | MANUFACTURER | MODEL NUMBER | A BRIEF DESCRIPTION OF OR REFERENCE TO MAINTENANCE PROCEDURES AND FREQUENCY
City Hall HOA | Helen Morrison | hmorrison@hvilletn.org | SW-012345-2025-01 | Bioretention Pond | Infiltration | Quarterly | 2030-08-25 | 101 Maple Drive North | 36.3128 | -86.599 | N/A | N/A | Bioretention pond receiving stormwater from parking lot. See Recorded Stormwater Inspection & Maintenance Agreement/Long-Term Maintenance Plan
City Hall HOA | Helen Morrison | hmorrison@hvilletn.org | SW-012345-2025-02 | Water Quality Unit | Hydrodynaic Separation | Monthly | 2030-08-25 | 101 Maple Drive North | 36.3128 | -86.599 | HydroInternational First Defense | WQU-B | See Recorded Stormwater Inspection & Maintenance Agreement/Long-Term Maintenance Plan